## Sheet
Product Title | Material | Description | Application | Image 1
OVERVIEW
OVERVIEW
OVERVIEW
Double trim squirt nozzles | Body material: Brass, 303SS, 316SSInsert material: Ruby, Tungsten Carbide, Ceramic, Spray pattern, | Orifice diameter 0.4-1.0mm available, deliver single stream at high pressure, tip thread 1/8”NPT/BSPT and M10x0.75 available, filter thread 3/8”NPT/BSPT available. | Applied to paper triming, timber cutting and precise components cleaning
Single trim squirt nozzles | Body material: Brass, 303SS, 316SSInsert material: Ruby, Tungsten Carbide, Ceramic, Spray pattern, | Orifice diameter 0.4-1.0mm available, deliver stream at high pressure, tip thread 1/8”NPT/BSPT and M10x0.75 available, filter thread 3/8”NPT/BSPT available. | Applied to paper triming, timber cutting and precise components cleaning
Single trim squirt nozzles | Body material: Brass, 303SS, 316SSInsert material: Ruby, Tungsten Carbide, Ceramic, Spray pattern, | Orifice diameter 0.4-1.0mm available, deliver single stream at high pressure, M18x1 female thread available. | Applied to paper triming, timber cutting and precise components cleaning
Trim nozzles | Body material: 316SSInsert material: Ruby, Tungsten Carbide, Ceramic, Spray pattern, | Orifice diameter 0.4-1.0mm available, deliver solid stream at high pressure, applied to shower pipes, special insert materials make the nozzles longer working life. | Applied to net section and express section felt cleaning, roller cleaning, trim nozzles and shower pipes cleaning.
Solid stream shower nozzles | Type, Thread, H(mm), L(mm), L1(mm), L2(mm), Weight(g), O-ring | Orifice diameter 0.4-1.0mm available, deliver solid stream at high pressure, applied to shower pipes, special insert materials make the nozzles longer working life, 1/4”NPT/BSPT/BSP and 9/16-24 UNEF threads available. | Applied to net section and express section felt cleaning, roller cleaning, trim nozzles and shower pipes cleaning.
Solid stream HP nozzles | Type, Thread, H(mm), L(mm), L1(mm), L2(mm), Weight(g), O-ring | Orifice diameter 0.4-1.0mm available, deliver solid stream at high pressure, applied to shower pipes, special insert materials make the nozzles longer working life, 1/4”NPT/BSPT/BSP and 9/16-24 UNEF threads available. | Applied to net section and express section felt cleaning, roller cleaning, trim nozzles and shower pipes cleaning.
Solid stream nozzles | Body material: 303SS, 316SSInsert material: Ruby, Tungsten Carbide, Ceramic, Spray pattern, | Orifice diameter 0.4-1.0mm available, deliver solid stream at high pressure, applied to shower pipes, special insert materials make the nozzles longer working life, 1/4”NPT/BSPT/BSP threads available. | Applied to net section and express section felt cleaning, roller cleaning, trim nozzles and shower pipes cleaning.
Solid stream nozzles | Body material: Brass, 303SS, 316SSInsert material: Ruby, Tungsten Carbide, Ceramic, Spray pattern, | Orifice diameter 0.4-1.0mm available, deliver solid stream at high pressure, applied to shower pipes, special insert materials make the nozzles longer working life, 1/8”NPT/BSPT/BSP and M10x1.5 threads available. | Applied to net section and express section felt cleaning, roller cleaning, trim nozzles and shower pipes cleaning.
Solid stream nozzles | Body material: Brass, 303SS, 316SSInsert material: Ruby, Tungsten Carbide, Ceramic, Spray pattern, | Orifice diameter 0.4-1.0mm available, deliver solid stream at high pressure, applied to shower pipes, special insert materials make the nozzles longer working life. | Applied to net section and express section felt cleaning, roller cleaning, trim nozzles and shower pipes cleaning.
Solid stream nozzles | Body material: Brass, 303SS, 316SSInsert material: Ruby, Tungsten Carbide, Ceramic, Spray angle, | Orifice diameter 0.4-1.0mm available, deliver solid stream at high pressure, applied to shower pipes, special insert materials make the nozzles longer working life. | Applied to net section and express section felt cleaning, roller cleaning, trim nozzles and shower pipes cleaning.
Dry felt cleaning nozzles | Body material: Brass, 303SS, 316SSInsert material: Ruby, Tungsten Carbide, Ceramic, Spray pattern, | Orifice diameter 0.4-1.0mm available, deliver solid stream at high pressure, applied to shower pipes, special insert materials make the nozzles longer working life. | Applied to net section and express section felt cleaning, roller cleaning, trim nozzles and shower pipes cleaning.
Solid stream nozzles | Material: 303SS, 316SS, Spray pattern, | Working normally at higher pressure while clean itself at lower pressure, save cost of shut down maintenance.There’re flat fan and solid stream spray available. | Applied to cleaning using the recycle water with floater, felt cleaning at low pressure and roller and scraper humidifying.
Self-cleaning nozzles | Material: 316SS, Spray pattern, | Applied to shower pipes, deliver high impact fan stream at low pressure, spray angle 30°, 60°and 75°available for items 3711, 3712 and 3713, and 45°the biggest for items 3717 and 3719. | Applied to felt cleaning and humidifying, and chemical spraying.
Flat fan shower nozzles | Material: 303SS, 316SS, Spray pattern, | Normally chosen when the shower pipe is close to the felt. Spray angle 30°, 60°, 75°and 80°available. | Applied to felt cleaning and humidifying.
Button fan nozzles | Body material: 303SS, 316SS Insert material: Ceramic, Spray pattern, | Deliver high impact solid or fan streams, spray angle 0°-65°availabe. Ceramic insert make it longer working life. | Applied to high pressure felt cleaning, chemical spraying and scraper humidifying.
Flat fan nozzles | Material: 303SS, 316SS, Spray pattern, | Deliver high impact solid or fan streams, very small fluids and even to the coverage, spray angle 0°to 110° available. | Applied to felt low pressure cleaning, chemical spraying, shower pipe and scraper humidifying.
Flat fan nozzles
Flat fan nozzles
Flat fan nozzles | Material: Brass, 303SS, 316SS, Spray pattern, | Deliver high impact solid or fan streams, very small fluids and even to the coverage, spray angle 0°to 110° available. | Applied to felt low pressure cleaning, chemical spraying, paper and roller humidifying, shower pipe cleaning.
Flat fan nozzles
Flat fan nozzles
Flat fan nozzles
Flat fan nozzles | Material: Brass, 303SS, 316SS, Spray pattern, | Usually used to spray gas and steam, in very even shapes, can only reach very short distance. | Applied to felt cleaning and humidifying.
Steam nozzles | Material: 303SS, 316SS, Spray pattern, | Deliver high impact narrow fan even stream, big orifice can well avoid the blocking. | Applied to high impact cleaning, deckle cleaning, net side cleaning and disc pulp stripping.
Ball valve fan nozzles | Material: Brass, 303SS, 316SS, Spray pattern, | Deliver high impact narrow fan even stream, big orifice can well avoid the blocking. Quick-disconnect design make it easy for replacement. | Applied to high impact cleaning, deckle cleaning, net side cleaning and disc pulp stripping.
Deckle fan nozzles | Material: Brass, 303SS, 316SS, Spray pattern, | Deliver high impact fan stream., Description, Deliver high impact fan stream | Round net deckle cleaning., Application, Pulp cleaning.
Deflected fan nozzles | Material: 303SS, 316SS, Spray pattern, | Deliver low or medium impact fan stream, narrow spray angles available. | Applied to high impact cleaning, net side cleaning and felt cleaning.
Flat fan nozzles | Body material: 303SS, 316SS Insert material: Ceramic, Spray pattern, | The nozzles can deliver different streams in different spray angles with the conbination of the vanes and orifices, Ceramic material make longer working life. | Applied to spraying onto surface and middle layers, foam dealing, dedusting and gas cooling.
Starch spray nozzles | Material: Brass, 303SS, 316SS, Spray pattern, | Deliver very small drips in hollow cone fog shape by only hydraumatic. | Applied to cooling, humidifying and lubricating.
Fine misting nozzles | Material: 303SS, 316SS, Spray pattern, | Assembly including the nozzle body, 4pcs of spray tips, pipe and flange, can deliver very fine misting full cone fog shape stream, flow rate is always big. | Applied to generating stream fog or oil spraying.
Fine misting nozzles | Material: 303SS, 316SS, Spray pattern, | Deliver very small drips in full cone fog shape by only hydraumatic. | Applied to spraying the chemicals into fog shape, full contact with the high temperature wind, widely used in drying facilities.
Dry misting nozzles | Material: Brass, 303SS, 316SS, Nylon, Spray pattern, | Water whirling in the nozzle body and spray out in hollow cone shape, spray angles medium to wide available. | Applied to starch spraying, foam dealing, cooling, chimney dedusting and chemical spraying.
Foam dealing nozzles
Foam dealing nozzles
Foam dealing nozzles
Foam dealing nozzles
Foam dealing nozzles | Material: 303SS, 316SS, Spray pattern, | Deliver very fine fog spray by air pressure and hydraumatic, and there’re clean out and shut off assembly available. | Applied to stripping spraying, paper humidifying, roller cooling, dyeing and chemical spraying.
Air atomizing nozzles
Air atomizing nozzles
Air atomizing nozzles | Material: 303SS, 316SS, Spray pattern, | Deliver very high impact streams backward, nozzle can move forward in the pipe thereby. | Applied to pipe cleaning and derusting.
Pipe cleaning nozzles | Material: 303SS, 316SS, Nylon, , , , | Can rotate by hydraumatic, deliver high impact fan streams and big cleaning coverage. | Applied to tank cleaning.
Hydraulic totating nozzles | Material: 303SS, 316SS, Spray pattern, | Deliver high impact streams in different directions thereby can clean every corners of the tank. | Applied to tank cleaning.
Tank cleaning nozzles | Material: Brass 303SS, 316SS, Spray pattern, | Deliver square full cone spray, even and medium to big drips, spray angle 40°to 105° available. | Applied to cooling, quenching, part cleaning, gas cleaning, chemical cleaning and dedusting.
Square full cone nozzles | Material: 303SS, 316SS, Spray pattern, | Specially designed for spraying pulp black liquid, in even flat fan shape, well corrosion and heat resisting. | Applied to black liquid recycling.
Black liquid nozzles | Material: Brass, 303SS, 316SS, Spray pattern, | There’re vanes inside, can deliver fine full cone spray, big orifice and passage can well avoid blocking, spray angle of 50°to 120°available. | Applied to chimney dedusting, quenching, cooling and chemical treating.
Dedusting nozzles | Material: Brass, 303SS, 316SS, Spray pattern, | Deliver fine full cone spray, medium to big drips, spray angle of 43°to 110° available. Quick-disconnected design saving time for replacement. | Applied to foam dealing, dedusting, quenching, cooling and gas cleaning.
Quenching nozzles | Material: Brass, 303SS, 316SS, Spray pattern, | Deliver fine full cone spray, medium to big drips, spray angle of 15°to 110° available. Quick-disconnected design saving time for replacement. | Applied to foam dealing, dedusting, quenching, cooling and gas cleaning.
Quenching nozzles | Material: Brass, 303SS, 316SS, Spray pattern, | Deliver fine full cone spray, medium to big drips, spray angle of 43°to 110° available. Quick-disconnected design saving time for replacement. | Applied to foam dealing, dedusting, quenching, cooling and gas cleaning.
Quenching nozzles | Material: Brass, 303SS, 316SS, Nylon, Teflon, Spray pattern, | Deliver big flow full cone or hollow cone spray, big passage can well avoid blocking, spray angle 60°to 170°available. | Applied to waste paper and waste gas cleaning, gas cooling, quenching and dedusting.
Spiral nozzles | Material: SiC, Spray pattern, | Deliver large flow full cone or hollow cone spray, big passage can well avoid blocking, spray angle 60°to 170°available, flange connection design. | Applied to waste gas desulfurating, gas cooling and dedusting.
Desulfurating nozzles | Material: ABS, Spray pattern, | The special designs can make the nozzles more quiet when working, and can deliver high impact parallel streams too under low water pressure. | Applied to parts cleaning, cooling, drying and light materials moving.
Air nozzles | Material: 303SS, 316SS | Special designs can well protect the orifices, can take up pressure up 0.7MPa, deliver round compressed air flow. | Applied to parts cleaning, cooling, drying and light materials moving.
Air nozzles | Material: Brass, , | Assembled beyond the spray area, corrosion and strike resisting, can deliver rotating spray in very nice shape and cover big area. | Applied to showering in the grass ground and garden.
Garden spray nozzles | Material: Brass, 303SS | Can deliver very fine spray in fog shape at pressure of 20-70bar, liquids are very small, special design inside can well prevent dropping, strainer is in Teflon material. | Applied to derusting, chemical dealing, liquid coating and workshop humidifying.
Spinning nozzles | Material: Brass, 303SS, 316SS, Spray pattern, | Special design for the black liquid spraying, well corrosion and heat resisting, can deliver high impact stream for cleaning, also well avoid blocking. | Applied to black liquid recycling.
Steel nozzles | Material: 303SS, 316SS, Spray pattern, | Deliver even oil spray from 5 orifices, so that the oil can burn up evenly too. | Applied to oil spraying.
Oil gun nozzles